## TMP-001
Pin(1)	I/O Pin	Supply	A				B(2,3)				C	D	E	F	G	H	I		Peripheral Assignments
SAM C21G			EIC	REF	ADC0	ADC1	AC	PTC	DAC	SDADC	SERCOM(2,3,4)	SERCOM-ALT(4)	TC TCC	TCC	COM	AC/GCLK	CCL		CAN	GPIO	SWD	UART
1	PA00	VDDANA	EXTINT[0]									SERCOM1/ PAD[0]	TCC2/WO[0]			CMP[2]				CTRL_SYNC
2	PA01	VDDANA	EXTINT[1]									SERCOM1/ PAD[1]	TCC2/WO[1]			CMP[3]
3	PA02	VDDANA	EXTINT[2]		AIN[0]		AIN[4]	Y[0]	VOUT
4	PA03	VDDANA	EXTINT[3]	ADC/VREFA	AIN[1]		AIN[5]	Y[1]
9	PA04	VDDANA	EXTINT[4]	SDADC / VREFB	AIN[4]		AIN[0]	Y[2]				SERCOM0/ PAD[0]	TCC0/WO[0]				CCL0/ IN[0]
10	PA05	VDDANA	EXTINT[5]		AIN[5]		AIN[1]	Y[3]				SERCOM0/ PAD[1]	TCC0/WO[1]				CCL0/ IN[1]
11	PA06	VDDANA	EXTINT[6]		AIN[6]		AIN[2]	Y[4]		INN[0]		SERCOM0/ PAD[2]	TCC1/WO[0]				CCL0/ IN[2]
12	PA07	VDDANA	EXTINT[7]		AIN[7]		AIN[3]	Y[5]		INP[0]		SERCOM0/ PAD[3]	TCC1/WO[1]				CCL0/ OUT[0]
13	PA08	VDDIO	NMI		AIN[8]	AIN[10]		X[0]/Y[16]			SERCOM0/ PAD[0]	SERCOM2/ PAD[0]	TCC0/WO[0]	TCC1/ WO[2]			CCL1/ IN[3]
14	PA09	VDDIO	EXTINT[9]		AIN[9]	AIN[11]		X[1]/Y[17]			SERCOM0/ PAD[1]	SERCOM2/ PAD[1]	TCC0/WO[1]	TCC1/ WO[3]			CCL1/ IN[4]
15	PA10	VDDIO	EXTINT[10]		AIN[10]			X[2]/Y[18]			SERCOM0/ PAD[2]	SERCOM2/ PAD[2]	TCC1/WO[0]	TCC0/ WO[2]		GCLK_IO[4]	CCL1/ IN[5]
16	PA11	VDDIO	EXTINT[11]		AIN[11]			X[3]/Y[19]			SERCOM0/ PAD[3]	SERCOM2/ PAD[3]	TCC1/WO[1]	TCC0/ WO[3]		GCLK_IO[5]	CCL1/ OUT[1]
21	PA12	VDDIO	EXTINT[12]								SERCOM2/ PAD[0]	SERCOM4/ PAD[0]	TCC2/WO[0]	TCC0/ WO[6]		AC/CMP[0]				DETECT_A
22	PA13	VDDIO	EXTINT[13]								SERCOM2/ PAD[1]	SERCOM4/ PAD[1]	TCC2/WO[1]	TCC0/ WO[7]		AC/CMP[1]				DETECT_B
23	PA14	VDDIO	EXTINT[14]								SERCOM2/ PAD[2]	SERCOM4/ PAD[2]	TC4/WO[0]	TCC0/ WO[4]		GCLK_IO[0]				XTAL
24	PA15	VDDIO	EXTINT[15]								SERCOM2/ PAD[3]	SERCOM4/ PAD[3]	TC4/WO[1]	TCC0/ WO[5]		GCLK_IO[1]				XTAL_NC
25	PA16	VDDIO	EXTINT[0]					X[4]/Y[20]			SERCOM1/ PAD[0]	SERCOM3/ PAD[0]	TCC2/WO[0]	TCC0/ WO[6]		GCLK_IO[2]	CCL0/ IN[0]					DEBUG_TX
26	PA17	VDDIO	EXTINT[1]					X[5]/Y[21]			SERCOM1/ PAD[1]	SERCOM3/ PAD[1]	TCC2/WO[1]	TCC0/ WO[7]		GCLK_IO[3]	CCL0/ IN[1]					DEBUG_RX
27	PA18	VDDIO	EXTINT[2]					X[6]/Y[22]			SERCOM1/ PAD[2]	SERCOM3/ PAD[2]	TC4/WO[0]	TCC0/ WO[2]		AC/CMP[0]	CCL0/ IN[2]
28	PA19	VDDIO	EXTINT[3]					X[7]/Y[23]			SERCOM1/ PAD[3]	SERCOM3/ PAD[3]	TC4/WO[1]	TCC0/ WO[3]		AC/CMP[1]	CCL0/ OUT[0]
29	PA20	VDDIO	EXTINT[4]					X[8]/Y[24]			SERCOM5/ PAD[2]	SERCOM3/ PAD[2]	TC3/WO[0]	TCC0/ WO[6]		GCLK_IO[4]
30	PA21	VDDIO	EXTINT[5]					X[9]/Y[25]			SERCOM5/ PAD[3]	SERCOM3/ PAD[3]	TC3/WO[1]	TCC0/ WO[7]		GCLK_IO[5]
31	PA22	VDDIO	EXTINT[6]					X[10]/Y[26]			SERCOM3/ PAD[0]	SERCOM5/ PAD[0]	TC0/WO[0]	TCC0/ WO[4]		GCLK_IO[6]	CCL2/ IN[6]
32	PA23	VDDIO	EXTINT[7]					X[11]/Y[27]			SERCOM3/ PAD[1]	SERCOM5/ PAD[1]	TC0/WO[1]	TCC0/ WO[5]		GCLK_IO[7]	CCL2/ IN[7]
33	PA24	VDDIO	EXTINT[12]								SERCOM3/ PAD[2]	SERCOM5/ PAD[2]	TC1/WO[0]	TCC1/ WO[2]	CAN0/TX	AC/CMP[2]	CCL2/ IN[8]
34	PA25	VDDIO	EXTINT[13]								SERCOM3/ PAD[3]	SERCOM5/ PAD[3]	TC1/WO[1]	TCC1/ WO[3]	CAN0/RX	AC/CMP[3]	CCL2/ OUT[2]
39	PA27	VDDIN	EXTINT[15]													GCLK_IO[0]
41	PA28	VDDIN	EXTINT[8]													GCLK_IO[0]			CAN0_STBY
45	PA30	VDDIN	EXTINT[10]									SERCOM1/ PAD[2]	TCC1/WO[0]		CORTEX_M0P/ SWCLK	GCLK_IO[0]	CCL1/ IN[3]				SWCLK
46	PA31	VDDIN	EXTINT[11]									SERCOM1/ PAD[3]	TCC1/WO[1]		CORTEX_M0P/ SWDIO		CCL1/ OUT[1]				SWDIO
47	PB02	VDDANA	EXTINT[2]			AIN[2]		Y[8]				SERCOM5/ PAD[0]	TC2/WO[0]				CCL0/ OUT[0]
48	PB03	VDDANA	EXTINT[3]			AIN[3]		Y[9]				SERCOM5/ PAD[1]	TC2/WO[1]
7	PB08	VDDANA	EXTINT[8]		AIN[2]	AIN[4]		Y[14]		INN[1]		SERCOM4/ PAD[0]	TC0/WO[0]				CCL2/ IN[8]
8	PB09	VDDANA	EXTINT[9]		AIN[3]	AIN[5]		Y[15]		INP[1]		SERCOM4/ PAD[1]	TC0WO[1]				CCL2/ OUT[2]
19	PB10	VDDIO	EXTINT[10]									SERCOM4/ PAD[2]	TC1/WO[0]	TCC0/ WO[4]	CAN1/TX	GCLK_IO[4]	CCL1/ IN[5]
20	PB11	VDDIO	EXTINT[11]									SERCOM4/ PAD[3]	TC1/WO[1]	TCC0/ WO[5]	CAN1/RX	GCLK_IO[5]	CCL1/ OUT[1]
37	PB22	VDDIO	EXTINT[6]									SERCOM5/ PAD[2]	TC3/WO[0]		CAN0/TX	GCLK_IO[0]	CCL0/ IN[0]		CAN0_TX
38	PB23	VDDIO	EXTINT[7]									SERCOM5/ PAD[3]	TC3/WO[1]		CAN0/RX	GCLK_IO[1]	CCL0/ OUT[0]		CAN0_RX

## IO-001
Pin(1)	I/O Pin	Supply	A				B(2,3)				C	D	E	F	G	H	I		Peripheral Assignments
SAM C21G			EIC	REF	ADC0	ADC1	AC	PTC	DAC	SDADC	SERCOM(2,3,4)	SERCOM-ALT(4)	TC TCC	TCC	COM	AC/GCLK	CCL		CAN	Analog	GPIO	SWD
1	PA00	VDDANA	EXTINT[0]									SERCOM1/ PAD[0]	TCC2/WO[0]			CMP[2]
2	PA01	VDDANA	EXTINT[1]									SERCOM1/ PAD[1]	TCC2/WO[1]			CMP[3]
3	PA02	VDDANA	EXTINT[2]		AIN[0]		AIN[4]	Y[0]	VOUT
4	PA03	VDDANA	EXTINT[3]	ADC/VREFA	AIN[1]		AIN[5]	Y[1]
9	PA04	VDDANA	EXTINT[4]	SDADC / VREFB	AIN[4]		AIN[0]	Y[2]				SERCOM0/ PAD[0]	TCC0/WO[0]				CCL0/ IN[0]
10	PA05	VDDANA	EXTINT[5]		AIN[5]		AIN[1]	Y[3]				SERCOM0/ PAD[1]	TCC0/WO[1]				CCL0/ IN[1]
11	PA06	VDDANA	EXTINT[6]		AIN[6]		AIN[2]	Y[4]		INN[0]		SERCOM0/ PAD[2]	TCC1/WO[0]				CCL0/ IN[2]
12	PA07	VDDANA	EXTINT[7]		AIN[7]		AIN[3]	Y[5]		INP[0]		SERCOM0/ PAD[3]	TCC1/WO[1]				CCL0/ OUT[0]
13	PA08	VDDIO	NMI		AIN[8]	AIN[10]		X[0]/Y[16]			SERCOM0/ PAD[0]	SERCOM2/ PAD[0]	TCC0/WO[0]	TCC1/ WO[2]			CCL1/ IN[3]
14	PA09	VDDIO	EXTINT[9]		AIN[9]	AIN[11]		X[1]/Y[17]			SERCOM0/ PAD[1]	SERCOM2/ PAD[1]	TCC0/WO[1]	TCC1/ WO[3]			CCL1/ IN[4]
15	PA10	VDDIO	EXTINT[10]		AIN[10]			X[2]/Y[18]			SERCOM0/ PAD[2]	SERCOM2/ PAD[2]	TCC1/WO[0]	TCC0/ WO[2]		GCLK_IO[4]	CCL1/ IN[5]
16	PA11	VDDIO	EXTINT[11]		AIN[11]			X[3]/Y[19]			SERCOM0/ PAD[3]	SERCOM2/ PAD[3]	TCC1/WO[1]	TCC0/ WO[3]		GCLK_IO[5]	CCL1/ OUT[1]
21	PA12	VDDIO	EXTINT[12]								SERCOM2/ PAD[0]	SERCOM4/ PAD[0]	TCC2/WO[0]	TCC0/ WO[6]		AC/CMP[0]
22	PA13	VDDIO	EXTINT[13]								SERCOM2/ PAD[1]	SERCOM4/ PAD[1]	TCC2/WO[1]	TCC0/ WO[7]		AC/CMP[1]					DETECT_A
23	PA14	VDDIO	EXTINT[14]								SERCOM2/ PAD[2]	SERCOM4/ PAD[2]	TC4/WO[0]	TCC0/ WO[4]		GCLK_IO[0]					DETECT_B
24	PA15	VDDIO	EXTINT[15]								SERCOM2/ PAD[3]	SERCOM4/ PAD[3]	TC4/WO[1]	TCC0/ WO[5]		GCLK_IO[1]
25	PA16	VDDIO	EXTINT[0]					X[4]/Y[20]			SERCOM1/ PAD[0]	SERCOM3/ PAD[0]	TCC2/WO[0]	TCC0/ WO[6]		GCLK_IO[2]	CCL0/ IN[0]
26	PA17	VDDIO	EXTINT[1]					X[5]/Y[21]			SERCOM1/ PAD[1]	SERCOM3/ PAD[1]	TCC2/WO[1]	TCC0/ WO[7]		GCLK_IO[3]	CCL0/ IN[1]
27	PA18	VDDIO	EXTINT[2]					X[6]/Y[22]			SERCOM1/ PAD[2]	SERCOM3/ PAD[2]	TC4/WO[0]	TCC0/ WO[2]		AC/CMP[0]	CCL0/ IN[2]
28	PA19	VDDIO	EXTINT[3]					X[7]/Y[23]			SERCOM1/ PAD[3]	SERCOM3/ PAD[3]	TC4/WO[1]	TCC0/ WO[3]		AC/CMP[1]	CCL0/ OUT[0]
29	PA20	VDDIO	EXTINT[4]					X[8]/Y[24]			SERCOM5/ PAD[2]	SERCOM3/ PAD[2]	TC3/WO[0]	TCC0/ WO[6]		GCLK_IO[4]
30	PA21	VDDIO	EXTINT[5]					X[9]/Y[25]			SERCOM5/ PAD[3]	SERCOM3/ PAD[3]	TC3/WO[1]	TCC0/ WO[7]		GCLK_IO[5]
31	PA22	VDDIO	EXTINT[6]					X[10]/Y[26]			SERCOM3/ PAD[0]	SERCOM5/ PAD[0]	TC0/WO[0]	TCC0/ WO[4]		GCLK_IO[6]	CCL2/ IN[6]
32	PA23	VDDIO	EXTINT[7]					X[11]/Y[27]			SERCOM3/ PAD[1]	SERCOM5/ PAD[1]	TC0/WO[1]	TCC0/ WO[5]		GCLK_IO[7]	CCL2/ IN[7]
33	PA24	VDDIO	EXTINT[12]								SERCOM3/ PAD[2]	SERCOM5/ PAD[2]	TC1/WO[0]	TCC1/ WO[2]	CAN0/TX	AC/CMP[2]	CCL2/ IN[8]		CAN0TX
34	PA25	VDDIO	EXTINT[13]								SERCOM3/ PAD[3]	SERCOM5/ PAD[3]	TC1/WO[1]	TCC1/ WO[3]	CAN0/RX	AC/CMP[3]	CCL2/ OUT[2]		CAN0RX
39	PA27	VDDIN	EXTINT[15]													GCLK_IO[0]			CAN0_STBY
41	PA28	VDDIN	EXTINT[8]													GCLK_IO[0]			CAN1_STBY
45	PA30	VDDIN	EXTINT[10]									SERCOM1/ PAD[2]	TCC1/WO[0]		CORTEX_M0P/ SWCLK	GCLK_IO[0]	CCL1/ IN[3]					SWCLK
46	PA31	VDDIN	EXTINT[11]									SERCOM1/ PAD[3]	TCC1/WO[1]		CORTEX_M0P/ SWDIO		CCL1/ OUT[1]					SWDIO
47	PB02	VDDANA	EXTINT[2]			AIN[2]		Y[8]				SERCOM5/ PAD[0]	TC2/WO[0]				CCL0/ OUT[0]
48	PB03	VDDANA	EXTINT[3]			AIN[3]		Y[9]				SERCOM5/ PAD[1]	TC2/WO[1]
7	PB08	VDDANA	EXTINT[8]		AIN[2]	AIN[4]		Y[14]		INN[1]		SERCOM4/ PAD[0]	TC0/WO[0]				CCL2/ IN[8]
8	PB09	VDDANA	EXTINT[9]		AIN[3]	AIN[5]		Y[15]		INP[1]		SERCOM4/ PAD[1]	TC0WO[1]				CCL2/ OUT[2]
19	PB10	VDDIO	EXTINT[10]									SERCOM4/ PAD[2]	TC1/WO[0]	TCC0/ WO[4]	CAN1/TX	GCLK_IO[4]	CCL1/ IN[5]		CAN1TX
20	PB11	VDDIO	EXTINT[11]									SERCOM4/ PAD[3]	TC1/WO[1]	TCC0/ WO[5]	CAN1/RX	GCLK_IO[5]	CCL1/ OUT[1]		CAN1RX
37	PB22	VDDIO	EXTINT[6]									SERCOM5/ PAD[2]	TC3/WO[0]		CAN0/TX	GCLK_IO[0]	CCL0/ IN[0]
38	PB23	VDDIO	EXTINT[7]									SERCOM5/ PAD[3]	TC3/WO[1]		CAN0/RX	GCLK_IO[1]	CCL0/ OUT[0]

## DBG-010
Pin(1)	I/O Pin	Supply	A				B(2,3)				C	D	E	F	G	H	I		Peripheral Assignments
SAM C21G			EIC	REF	ADC0	ADC1	AC	PTC	DAC	SDADC	SERCOM(2,3,4)	SERCOM-ALT(4)	TC TCC	TCC	COM	AC/GCLK	CCL		CAN	Analog	GPIO	SWD	I2C	SPI	UART
1	PA00	VDDANA	EXTINT[0]									SERCOM1/ PAD[0]	TCC2/WO[0]			CMP[2]					CTRL_SYNC
2	PA01	VDDANA	EXTINT[1]									SERCOM1/ PAD[1]	TCC2/WO[1]			CMP[3]
3	PA02	VDDANA	EXTINT[2]		AIN[0]		AIN[4]	Y[0]	VOUT
4	PA03	VDDANA	EXTINT[3]	ADC/VREFA	AIN[1]		AIN[5]	Y[1]
9	PA04	VDDANA	EXTINT[4]	SDADC / VREFB	AIN[4]		AIN[0]	Y[2]				SERCOM0/ PAD[0]	TCC0/WO[0]				CCL0/ IN[0]							UART_TX
10	PA05	VDDANA	EXTINT[5]		AIN[5]		AIN[1]	Y[3]				SERCOM0/ PAD[1]	TCC0/WO[1]				CCL0/ IN[1]							UART_RX
11	PA06	VDDANA	EXTINT[6]		AIN[6]		AIN[2]	Y[4]		INN[0]		SERCOM0/ PAD[2]	TCC1/WO[0]				CCL0/ IN[2]
12	PA07	VDDANA	EXTINT[7]		AIN[7]		AIN[3]	Y[5]		INP[0]		SERCOM0/ PAD[3]	TCC1/WO[1]				CCL0/ OUT[0]
13	PA08	VDDIO	NMI		AIN[8]	AIN[10]		X[0]/Y[16]			SERCOM0/ PAD[0]	SERCOM2/ PAD[0]	TCC0/WO[0]	TCC1/ WO[2]			CCL1/ IN[3]							SPI_MISO_R
14	PA09	VDDIO	EXTINT[9]		AIN[9]	AIN[11]		X[1]/Y[17]			SERCOM0/ PAD[1]	SERCOM2/ PAD[1]	TCC0/WO[1]	TCC1/ WO[3]			CCL1/ IN[4]
15	PA10	VDDIO	EXTINT[10]		AIN[10]			X[2]/Y[18]			SERCOM0/ PAD[2]	SERCOM2/ PAD[2]	TCC1/WO[0]	TCC0/ WO[2]		GCLK_IO[4]	CCL1/ IN[5]							SPI_MOSI_R
16	PA11	VDDIO	EXTINT[11]		AIN[11]			X[3]/Y[19]			SERCOM0/ PAD[3]	SERCOM2/ PAD[3]	TCC1/WO[1]	TCC0/ WO[3]		GCLK_IO[5]	CCL1/ OUT[1]							SPI_SCK_R
21	PA12	VDDIO	EXTINT[12]								SERCOM2/ PAD[0]	SERCOM4/ PAD[0]	TCC2/WO[0]	TCC0/ WO[6]		AC/CMP[0]					DETECT_A
22	PA13	VDDIO	EXTINT[13]								SERCOM2/ PAD[1]	SERCOM4/ PAD[1]	TCC2/WO[1]	TCC0/ WO[7]		AC/CMP[1]					DETECT_B
23	PA14	VDDIO	EXTINT[14]								SERCOM2/ PAD[2]	SERCOM4/ PAD[2]	TC4/WO[0]	TCC0/ WO[4]		GCLK_IO[0]					XTAL
24	PA15	VDDIO	EXTINT[15]								SERCOM2/ PAD[3]	SERCOM4/ PAD[3]	TC4/WO[1]	TCC0/ WO[5]		GCLK_IO[1]					XTAL_NC
25	PA16	VDDIO	EXTINT[0]					X[4]/Y[20]			SERCOM1/ PAD[0]	SERCOM3/ PAD[0]	TCC2/WO[0]	TCC0/ WO[6]		GCLK_IO[2]	CCL0/ IN[0]						I2C_SDA
26	PA17	VDDIO	EXTINT[1]					X[5]/Y[21]			SERCOM1/ PAD[1]	SERCOM3/ PAD[1]	TCC2/WO[1]	TCC0/ WO[7]		GCLK_IO[3]	CCL0/ IN[1]						I2C_SCL
27	PA18	VDDIO	EXTINT[2]					X[6]/Y[22]			SERCOM1/ PAD[2]	SERCOM3/ PAD[2]	TC4/WO[0]	TCC0/ WO[2]		AC/CMP[0]	CCL0/ IN[2]							DEBUG_TX
28	PA19	VDDIO	EXTINT[3]					X[7]/Y[23]			SERCOM1/ PAD[3]	SERCOM3/ PAD[3]	TC4/WO[1]	TCC0/ WO[3]		AC/CMP[1]	CCL0/ OUT[0]							DEBUG_RX
29	PA20	VDDIO	EXTINT[4]					X[8]/Y[24]			SERCOM5/ PAD[2]	SERCOM3/ PAD[2]	TC3/WO[0]	TCC0/ WO[6]		GCLK_IO[4]
30	PA21	VDDIO	EXTINT[5]					X[9]/Y[25]			SERCOM5/ PAD[3]	SERCOM3/ PAD[3]	TC3/WO[1]	TCC0/ WO[7]		GCLK_IO[5]
31	PA22	VDDIO	EXTINT[6]					X[10]/Y[26]			SERCOM3/ PAD[0]	SERCOM5/ PAD[0]	TC0/WO[0]	TCC0/ WO[4]		GCLK_IO[6]	CCL2/ IN[6]
32	PA23	VDDIO	EXTINT[7]					X[11]/Y[27]			SERCOM3/ PAD[1]	SERCOM5/ PAD[1]	TC0/WO[1]	TCC0/ WO[5]		GCLK_IO[7]	CCL2/ IN[7]
33	PA24	VDDIO	EXTINT[12]								SERCOM3/ PAD[2]	SERCOM5/ PAD[2]	TC1/WO[0]	TCC1/ WO[2]	CAN0/TX	AC/CMP[2]	CCL2/ IN[8]
34	PA25	VDDIO	EXTINT[13]								SERCOM3/ PAD[3]	SERCOM5/ PAD[3]	TC1/WO[1]	TCC1/ WO[3]	CAN0/RX	AC/CMP[3]	CCL2/ OUT[2]
39	PA27	VDDIN	EXTINT[15]													GCLK_IO[0]			CAN1_STBY
41	PA28	VDDIN	EXTINT[8]													GCLK_IO[0]			CAN0_STBY
45	PA30	VDDIN	EXTINT[10]									SERCOM1/ PAD[2]	TCC1/WO[0]		CORTEX_M0P/ SWCLK	GCLK_IO[0]	CCL1/ IN[3]					SWCLK
46	PA31	VDDIN	EXTINT[11]									SERCOM1/ PAD[3]	TCC1/WO[1]		CORTEX_M0P/ SWDIO		CCL1/ OUT[1]					SWDIO
47	PB02	VDDANA	EXTINT[2]			AIN[2]		Y[8]				SERCOM5/ PAD[0]	TC2/WO[0]				CCL0/ OUT[0]
48	PB03	VDDANA	EXTINT[3]			AIN[3]		Y[9]				SERCOM5/ PAD[1]	TC2/WO[1]
7	PB08	VDDANA	EXTINT[8]		AIN[2]	AIN[4]		Y[14]		INN[1]		SERCOM4/ PAD[0]	TC0/WO[0]				CCL2/ IN[8]
8	PB09	VDDANA	EXTINT[9]		AIN[3]	AIN[5]		Y[15]		INP[1]		SERCOM4/ PAD[1]	TC0WO[1]				CCL2/ OUT[2]
19	PB10	VDDIO	EXTINT[10]									SERCOM4/ PAD[2]	TC1/WO[0]	TCC0/ WO[4]	CAN1/TX	GCLK_IO[4]	CCL1/ IN[5]		CAN1TX
20	PB11	VDDIO	EXTINT[11]									SERCOM4/ PAD[3]	TC1/WO[1]	TCC0/ WO[5]	CAN1/RX	GCLK_IO[5]	CCL1/ OUT[1]		CAN1RX
37	PB22	VDDIO	EXTINT[6]									SERCOM5/ PAD[2]	TC3/WO[0]		CAN0/TX	GCLK_IO[0]	CCL0/ IN[0]		CAN0TX
38	PB23	VDDIO	EXTINT[7]									SERCOM5/ PAD[3]	TC3/WO[1]		CAN0/RX	GCLK_IO[1]	CCL0/ OUT[0]		CAN0RX

## CPU-010
U1 ATSAMV71Q19B

LQFP Pin	LFBGA/ TFBGA Ball	UFBGA Ball	Power Rail	I/O Type	Primary		Alternate		PIO Peripheral A		PIO Peripheral B		PIO Peripheral C		PIO Peripheral D		Reset / State			Peripheral Assignments
					Signal	Dir	Signal	Dir	Signal	Dir	Signal	Dir	Signal	Dir	Signal	Dir	Signal, Dir, PU, PD, HiZ, ST			CAN	RAM	SD Card	GPIO	SWD	I2C	Ethernet
102	C11	E11	VDDIO	GPIO_AD	PA0	I/O	WKUP0(1)	I	PWMC0_ PWMH0	O	TIOA0	I/O	A17/BA1	O	I2SC0_M CK	O	PIO, I, PU, ST				RAM_BA1
99	D12	F11	VDDIO	GPIO_AD	PA1	I/O	WKUP1(1)	I	PWMC0_ PWML0	O	TIOB0	I/O	A18	O	I2SC0_C K	I/O	PIO, I, PU, ST			CAN_STBY0
93	E12	G12	VDDIO	GPIO	PA2	I/O	WKUP2(1)	I	PWMC0_ PWMH1	O	–	–	DATRG	I	–	–	PIO, I, PU, ST			CAN_STBY1
91	F12	G11	VDDIO	GPIO_AD	PA3	I/O	PIODC0(2)	I	TWD0	I/O	LONCOL 1	I	PCK2	O	–	–	PIO, I, PU, ST					SDA0
77	K12	L12	VDDIO	GPIO	PA4	I/O	WKUP3/P IODC1(3)	I	TWCK0	O	TCLK0	I	UTXD1	O	–	–	PIO, I, PU, ST					SCL0
73	M11	N13	VDDIO	GPIO_AD	PA5	I/O	WKUP4/P IODC2(3)	I	PWMC1_ PWML3	O	ISI_D4	I	URXD1	I	–	–	PIO, I, PU, ST
114	B9	B11	VDDIO	GPIO_AD	PA6	I/O	–	–	–	–	PCK0	O	UTXD1	O	–	–	PIO, I, PU, ST
35	L2	N1	VDDIO	CLOCK	PA7	I/O	XIN32(4)	I	–	–	PWMC0_ PWMH3	O	–	–	–	–	PIO, HiZ
36	M2	N2	VDDIO	CLOCK	PA8	I/O	XOUT32(4)	O	PWMC1_ PWMH3	O	AFE0_ADT RG	I	–	–	–	–	PIO, HiZ
75	M12	L11	VDDIO	GPIO_AD	PA9	I/O	WKUP6/P IODC3(3)	I	URXD0	I	ISI_D3	I	PWMC0_ PWMFI0	I	–	–	PIO, I, PU, ST
66	L9	M10	VDDIO	GPIO_AD	PA10	I/O	PIODC4(2)	I	UTXD0	O	PWMC0_ PWMEXTR G0	I	RD	I	–	–	PIO, I, PU, ST
64	J9	N10	VDDIO	GPIO_AD	PA11	I/O	WKUP7/P IODC5(3)	I	QCS	O	PWMC0_ PWMH0	O	PWMC1_ PWML0	O	–	–	PIO, I, PU, ST
68	L10	N11	VDDIO	GPIO_AD	PA12	I/O	PIODC6(2)	I	QIO1	I/O	PWMC0_ PWMH1	O	PWMC1_ PWMH0	O	–	–	PIO, I, PU, ST					DETECT_A
42	M3	M4	VDDIO	GPIO_AD	PA13	I/O	PIODC7(2)	I	QIO0	I/O	PWMC0_ PWMH2	O	PWMC1_ PWML1	O	–	–	PIO, I, PU, ST					DETECT_B
51	K6	M6	VDDIO	GPIO_CL K	PA14	I/O	WKUP8/P IODCEN1(3)	I	QSCK	O	PWMC0_ PWMH3	O	PWMC1_ PWMH1	O	–	–	PIO, I, PU, ST
49	L5	N6	VDDIO	GPIO_AD	PA15	I/O	–	–	D14	I/O	TIOA1	I/O	PWMC0_ PWML3	O	I2SC0_W S	I/O	PIO, I, PU, ST				RAM_D14
45	K5	L4	VDDIO	GPIO_AD	PA16	I/O	–	–	D15	I/O	TIOB1	I/O	PWMC0_ PWML2	O	I2SC0_DI	I	PIO, I, PU, ST				RAM_D15
25	J1	J4	VDDIO	GPIO_AD	PA17	I/O	AFE0_AD6(5)	I	QIO2	I/O	PCK1	O	PWMC0_ PWMH3	O	–	–	PIO, I, PU, ST
24	H2	J3	VDDIO	GPIO_AD	PA18	I/O	AFE0_AD7(5)	I	PWMC1_ PWMEXTR G1	I	PCK2	O	A14	O	–	–	PIO, I, PU, ST
23	H1	J2	VDDIO	GPIO_AD	PA19	I/O	AFE0_AD8/WKUP9(6)	I	–	–	PWMC0_ PWML0	O	A15	O	I2SC1_M CK	O	PIO, I, PU, ST					ETH_INT
22	H3	J1	VDDIO	GPIO_AD	PA20	I/O	AFE0_AD9/ WKUP10(6)	I	–	–	PWMC0_ PWML1	O	A16/BA0	O	I2SC1_C K	I/O	PIO, I, PU, ST				RAM_BA0
32	K2	M1	VDDIO	GPIO_AD	PA21	I/O	AFE0_AD1/ PIODCEN2(8)	I	RXD1	I	PCK1	O	PWMC1_ PWMFI0	I	–	–	PIO, I, PU, ST
37	K3	M2	VDDIO	GPIO_AD	PA22	I/O	PIODCCL K(2)	I	RK	I/O	PWMC0_ PWMEXTR G1	I	NCS2	O	–	–	PIO, I, PU, ST
46	L4	N5	VDDIO	GPIO_AD	PA23	I/O	–	–	SCK1	I/O	PWMC0_ PWMH0	O	A19	O	PWMC1_ PWML2	O	PIO, I, PU, ST
56	L7	N8	VDDIO	GPIO_AD	PA24	I/O	–	–	RTS1	O	PWMC0_ PWMH1	O	A20	O	ISI_PCK	I	PIO, I, PU, ST
59	K8	L8	VDDIO	GPIO_AD	PA25	I/O	–	–	CTS1	I	PWMC0_ PWMH2	O	A23	O	MCCK	O	PIO, I, PU, ST					MCCK
62	J8	M9	VDDIO	GPIO	PA26	I/O	–	–	DCD1	I	TIOA2	O	MCDA2	I/O	PWMC1_ PWMFI1	I	PIO, I, PU, ST					MCDA2
70	J10	N12	VDDIO	GPIO_AD	PA27	I/O	–	–	DTR1	O	TIOB2	I/O	MCDA3	I/O	ISI_D7	I	PIO, I, PU, ST					MCDA3
112	C9	C11	VDDIO	GPIO	PA28	I/O	–	–	DSR1	I	TCLK1	I	MCCDA	I/O	PWMC1_ PWMFI2	I	PIO, I, PU, ST					MCCDA
129	A6	A7	VDDIO	GPIO	PA29	I/O	–	–	RI1	I	TCLK2	I	–	–	–	–	PIO, I, PU, ST					ETH_SIGDET
116	A10	A11	VDDIO	GPIO	PA30	I/O	WKUP11(1)	I	PWMC0_ PWML2	O	PWMC1_ PWMEXTR G0	I	MCDA0	I/O	I2SC0_D O	O	PIO, I, PU, ST					MCDA0
118	C8	C10	VDDIO	GPIO_AD	PA31	I/O	–	–	SPI0_NP CS1	I/O	PCK2	O	MCDA1	I/O	PWMC1_ PWMH2	O	PIO, I, PU, ST					MCDA1
21	H4	H2	VDDIO	GPIO	PB0	I/O	AFE0_AD10/ RTCOUT0(7)	I	PWMC0_ PWMH0	O	–	–	RXD0	I	TF	I/O	PIO, I, PU, ST
20	G3	H1	VDDIO	GPIO	PB1	I/O	AFE1_AD0 / RTCOUT1(7)	I	PWMC0_ PWMH1	O	GTSUCO MP	O	TXD0	I/O	TK	I/O	PIO, I, PU, ST
26	J2	K1	VDDIO	GPIO	PB2	I/O	AFE0_AD5(5)	I	CANTX0	O	–	–	CTS0	I	SPI0_NP CS0	I/O	PIO, I, PU, ST			CANTX0
31	J3	L1	VDDIO	GPIO_AD	PB3	I/O	AFE0_AD2/ WKUP12(6)	I	CANRX0	I	PCK2	O	RTS0	O	ISI_D2	I	PIO, I, PU, ST			CANRX0
105	A12	C13	VDDIO	GPIO_ML B	PB4	I/O	TDI(9)	I	TWD1	I/O	PWMC0_ PWMH2	O	MLBCLK	I	TXD1	I/O	PIO, I, PU, ST
109	C10	C12	VDDIO	GPIO_ML B	PB5	I/O	TDO/TRA CESWO/ WKUP13(9)	O	TWCK1	O	PWMC0_ PWML0	O	MLBDAT	I/O	TD	O	O, PU
79	J11	K11	VDDIO	GPIO	PB6	I/O	SWDIO/T MS(9)	I	–	–	–	–	–	–	–	–	PIO,I,ST					SWDIO
89	F9	H13	VDDIO	GPIO	PB7	I/O	SWCLK/TC K(9)	I	–	–	–	–	–	–	–	–	PIO,I,ST					SWCLK
141	A3	B2	VDDIO	CLOCK	PB8	I/O	XOUT(10)	O	–	–	–	–	–	–	–	–	PIO, HiZ					XTAL_NC
142	A2	A2	VDDIO	CLOCK	PB9	I/O	XIN(10)	I	–	–	–	–	–	–	–	–	PIO, HiZ					XTAL
87	G12	J10	VDDIO	GPIO	PB12	I/O	ERASE(9)	I	PWMC0_ PWML1	O	GTSUCO MP	O	–	–	PCK0	O	PIO, I, PD, ST
144	B2	A1	VDDIO	GPIO_AD	PB13	I/O	DAC0(11)	O	PWMC0_ PWML2	O	PCK0	O	SCK0	I/O	–	–	PIO, I, PU, ST
11	E4	F2	VDDIO	GPIO_AD	PC0	I/O	AFE1_AD9(5)	I	D0	I/O	PWMC0_ PWML0	O	–	–	–	–	PIO, I, PU, ST				RAM_D0
38	J4	M3	VDDIO	GPIO_AD	PC1	I/O	–	–	D1	I/O	PWMC0_ PWML1	O	–	–	–	–	PIO, I, PU, ST				RAM_D1
39	K4	N3	VDDIO	GPIO_AD	PC2	I/O	–	–	D2	I/O	PWMC0_ PWML2	O	–	–	–	–	PIO, I, PU, ST				RAM_D2
40	L3	N4	VDDIO	GPIO_AD	PC3	I/O	–	–	D3	I/O	PWMC0_ PWML3	O	–	–	–	–	PIO, I, PU, ST				RAM_D3
41	J5	L3	VDDIO	GPIO_AD	PC4	I/O	–	–	D4	I/O	–	–	–	–	–	–	PIO, I, PU, ST				RAM_D4
58	L8	M8	VDDIO	GPIO_AD	PC5	I/O	–	–	D5	I/O	TIOA6	I/O	–	–	–	–	PIO, I, PU, ST				RAM_D5
54	K7	L7	VDDIO	GPIO_AD	PC6	I/O	–	–	D6	I/O	TIOB6	I/O	–	–	–	–	PIO, I, PU, ST				RAM_D6
48	M4	L5	VDDIO	GPIO_AD	PC7	I/O	–	–	D7	I/O	TCLK6	I	–	–	–	–	PIO, I, PU, ST				RAM_D7
82	J12	K13	VDDIO	GPIO_AD	PC8	I/O	–	–	NWR0/N WE	O	TIOA7	I/O	–	–	–	–	PIO, I, PU, ST
86	G11	J11	VDDIO	GPIO_AD	PC9	I/O	–	–	NANDOE	O	TIOB7	I/O	–	–	–	–	PIO, I, PU, ST
90	F10	H12	VDDIO	GPIO_AD	PC10	I/O	–	–	NANDWE	O	TCLK7	I	–	–	–	–	PIO, I, PU, ST					ETH_R\E\S\E\T\
94	F11	F13	VDDIO	GPIO_AD	PC11	I/O	–	–	NRD	O	TIOA8	I/O	–	–	–	–	PIO, I, PU, ST
17	F4	G2	VDDIO	GPIO_AD	PC12	I/O	AFE1_AD3 / (5)	I	NCS3	O	TIOB8	I/O	CANRX1	I	–	–	PIO, I, PU, ST			CANRX1
19	G2	H3	VDDIO	GPIO_AD	PC13	I/O	AFE1_AD1 / (5)	I	NWAIT	I	PWMC0_ PWMH3	O	SDA10	O	–	–	PIO, I, PU, ST
97	E10	F12	VDDIO	GPIO_AD	PC14	I/O	–	–	NCS0	O	TCLK8	I	CANTX1	O	–	–	PIO, I, PU, ST			CANTX1
18	G1	H4	VDDIO	GPIO_AD	PC15	I/O	AFE1_AD2 / (5)	I	NCS1/SD CS	O	PWMC0_ PWML3	O	–	–	–	–	PIO, I, PU, ST				RAM_SDCS
100	D11	E12	VDDIO	GPIO_AD	PC16	I/O	–	–	A21/NAN DALE	O	–	–	–	–	–	–	PIO, I, PU, ST
103	B12	E10	VDDIO	GPIO_AD	PC17	I/O	–	–	A22/NAN DCLE	O	–	–	–	–	–	–	PIO, I, PU, ST
111	B10	B12	VDDIO	GPIO_AD	PC18	I/O	–	–	A0/NBS0	O	PWMC0_ PWML1	O	–	–	–	–	PIO, I, PU, ST				RAM_NBS0
117	D8	B10	VDDIO	GPIO_AD	PC19	I/O	–	–	A1	O	PWMC0_ PWMH2	O	–	–	–	–	PIO, I, PU, ST
120	A9	C9	VDDIO	GPIO_AD	PC20	I/O	–	–	A2	O	PWMC0_ PWML2	O	–	–	–	–	PIO, I, PU, ST				RAM_A2
122	A7	A9	VDDIO	GPIO_AD	PC21	I/O	–	–	A3	O	PWMC0_ PWMH3	O	–	–	–	–	PIO, I, PU, ST				RAM_A3
124	C7	A8	VDDIO	GPIO_AD	PC22	I/O	–	–	A4	O	PWMC0_ PWML3	O	–	–	–	–	PIO, I, PU, ST				RAM_A4
127	C6	C7	VDDIO	GPIO_AD	PC23	I/O	–	–	A5	O	TIOA3	I/O	–	–	–	–	PIO, I, PU, ST				RAM_A5
130	B6	D7	VDDIO	GPIO_AD	PC24	I/O	–	–	A6	O	TIOB3	I/O	SPI1_SP CK	O	–	–	PIO, I, PU, ST				RAM_A6
133	C5	C6	VDDIO	GPIO_AD	PC25	I/O	–	–	A7	O	TCLK3	I	SPI1_NP CS0	I/O	–	–	PIO, I, PU, ST				RAM_A7
13	F2	F4	VDDIO	GPIO_AD	PC26	I/O	AFE1_AD7(5)	I	A8	O	TIOA4	I/O	SPI1_MIS O	I	–	–	PIO, I, PU, ST				RAM_A8
12	E2	F3	VDDIO	GPIO_AD	PC27	I/O	AFE1_AD8(5)	I	A9	O	TIOB4	I/O	SPI1_MO SI	O	–	–	PIO, I, PU, ST				RAM_A9
76	L12	L13	VDDIO	GPIO_AD	PC28	I/O	–	–	A10	O	TCLK4	I	SPI1_NP CS1	I/O	–	–	PIO, I, PU, ST				RAM_A10
16	F3	G1	VDDIO	GPIO_AD	PC29	I/O	AFE1_AD4(5)	I	A11	O	TIOA5	I/O	SPI1_NP CS2	O	–	–	PIO, I, PU, ST				RAM_A11
15	F1	G3	VDDIO	GPIO_AD	PC30	I/O	AFE1_AD5(5)	I	A12	O	TIOB5	I/O	SPI1_NP CS3	O	–	–	PIO, I, PU, ST				RAM_A12
14	E1	G4	VDDIO	GPIO_AD	PC31	I/O	AFE1_AD6(5)	I	A13	O	TCLK5	I	–	–	–	–	PIO, I, PU, ST				RAM_A13
1	D4	B1	VDDIO	GPIO_AD	PD0	I/O	DAC1(11)	I	GTXCK	I	PWMC1_ PWML0	O	SPI1_NP CS1	I/O	DCD0	I	PIO, I, PU, ST					ETH_TXCK
132	B5	B6	VDDIO	GPIO	PD1	I/O	–	–	GTXEN	O	PWMC1_ PWMH0	O	SPI1_NP CS2	I/O	DTR0	O	PIO, I, PU, ST					ETH_TXEN
131	A5	A6	VDDIO	GPIO	PD2	I/O	–	–	GTX0	O	PWMC1_ PWML1	O	SPI1_NP CS3	I/O	DSR0	I	PIO, I, PU, ST					ETH_TX0
128	B7	B7	VDDIO	GPIO	PD3	I/O	–	–	GTX1	O	PWMC1_ PWMH1	O	UTXD4	O	RI0	I	PIO, I, PU, ST					ETH_TX1
126	D6	C8	VDDIO	GPIO_CL K	PD4	I/O	–	–	GRXDV	I	PWMC1_ PWML2	O	TRACED 0	O	DCD2	I	PIO, I, PU, ST					ETH_RXDV
125	D7	B8	VDDIO	GPIO_CL K	PD5	I/O	–	–	GRX0	I	PWMC1_ PWMH2	O	TRACED 1	O	DTR2	O	PIO, I, PU, ST					ETH_RX0
121	A8	B9	VDDIO	GPIO_CL K	PD6	I/O	–	–	GRX1	I	PWMC1_ PWML3	O	TRACED 2	O	DSR2	I	PIO, I, PU, ST					ETH_RX1
119	B8	A10	VDDIO	GPIO_CL K	PD7	I/O	–	–	GRXER	I	PWMC1_ PWMH3	O	TRACED 3	O	RI2	I	PIO, I, PU, ST					ETH_RXER
113	E9	A12	VDDIO	GPIO_CL K	PD8	I/O	–	–	GMDC	O	PWMC0_ PWMFI1	I	–	–	TRACEC LK	O	PIO, I, PU, ST					ETH_MDC
110	D9	A13	VDDIO	GPIO_CL K	PD9	I/O	–	–	GMDIO	I/O	PWMC0_ PWMFI2	I	AFE1_AD TRG	I	–	–	PIO, I, PU, ST					ETH_MDIO
101	C12	D13	VDDIO	GPIO_ML B	PD10	I/O	–	–	GCRS	I	PWMC0_ PWML0	O	TD	O	MLBSIG	I/O	PIO, I, PD, ST
98	E11	E13	VDDIO	GPIO_AD	PD11	I/O	–	–	GRX2	I	PWMC0_ PWMH0	O	GTSUCO MP	O	ISI_D5	I	PIO, I, PU, ST
92	G10	G13	VDDIO	GPIO_AD	PD12	I/O	–	–	GRX3	I	CANTX1	O	SPI0_NP CS2	O	ISI_D6	I	PIO, I, PU, ST
88	G9	H11	VDDIO	GPIO_CL K	PD13	I/O	–	–	GCOL	I	–	–	SDA10	O	–	–	PIO, I, PU, ST
84	H10	J12	VDDIO	GPIO_AD	PD14	I/O	–	–	GRXCK	I	–	–	SDCKE	O	–	–	PIO, I, PU, ST				RAM_SDCKE
106	A11	D11	VDDIO	GPIO_AD	PD15	I/O	–	–	GTX2	O	RXD2	I	NWR1/N BS1	O	–	–	PIO, I, PU, ST				RAM_NBS1
78	K11	K10	VDDIO	GPIO_AD	PD16	I/O	–	–	GTX3	O	TXD2	I/O	RAS	O	–	–	PIO, I, PU, ST				RAM_RAS
74	L11	M13	VDDIO	GPIO_AD	PD17	I/O	–	–	GTXER	O	SCK2	I/O	CAS	O	–	–	PIO, I, PU, ST				RAM_CAS
69	M10	M11	VDDIO	GPIO_AD	PD18	I/O	–	–	NCS1/SD CS	O	RTS2	O	URXD4	I	–	–	PIO, I, PU, ST
67	M9	L10	VDDIO	GPIO_AD	PD19	I/O	–	–	NCS3	O	CTS2	I	UTXD4	O	–	–	PIO, I, PU, ST
65	K9	K9	VDDIO	GPIO	PD20	I/O	–	–	PWMC0_ PWMH0	O	SPI0_MIS O	I/O	GTSUCO MP	O	–	–	PIO, I, PU, ST
63	H9	L9	VDDIO	GPIO_AD	PD21	I/O	–	–	PWMC0_ PWMH1	O	SPI0_MO SI	I/O	TIOA11	I/O	ISI_D1	I	PIO, I, PU, ST
60	M8	N9	VDDIO	GPIO_AD	PD22	I/O	–	–	PWMC0_ PWMH2	O	SPI0_SP CK	O	TIOB11	I/O	ISI_D0	I	PIO, I, PU, ST
57	M7	N7	VDDIO	GPIO_CL K	PD23	I/O	–	–	PWMC0_ PWMH3	O	–	–	SDCK	O	–	–	PIO, I, PU, ST				RAM_SDCK
55	M6	K7	VDDIO	GPIO_AD	PD24	I/O	–	–	PWMC0_ PWML0	O	RF	I/O	TCLK11	I	ISI_HSYN C	I	PIO, I, PU, ST
52	M5	L6	VDDIO	GPIO_AD	PD25	I/O	–	–	PWMC0_ PWML1	O	SPI0_NP CS1	I/O	URXD2	I	ISI_VSYN C	I	PIO, I, PU, ST
53	L6	M7	VDDIO	GPIO	PD26	I/O	–	–	PWMC0_ PWML2	O	TD	O	UTXD2	O	UTXD1	O	PIO, I, PU, ST
47	J6	M5	VDDIO	GPIO_AD	PD27	I/O	–	–	PWMC0_ PWML3	O	SPI0_NP CS3	O	TWD2	O	ISI_D8	I	PIO, I, PU, ST
71	K10	M12	VDDIO	GPIO_AD	PD28	I/O	WKUP5(1)	I	URXD3	I	-	I	TWCK2	O	ISI_D9	I	PIO, I, PU, ST
108	D10	B13	VDDIO	GPIO_AD	PD29	I/O	–	–	–	–	–	–	SDWE	O	–	–	PIO, I, PU, ST				RAM_SDWE
34	M1	L2	VDDIO	GPIO_AD	PD30	I/O	AFE0_AD0(5)	I	UTXD3	O	–	–	–	–	ISI_D10	I	PIO, I, PU, ST
2	D3	C3	VDDIO	GPIO_AD	PD31	I/O	–	–	QIO3	I/O	UTXD3	O	PCK2	O	ISI_D11	I	PIO, I, PU, ST
4	C2	C2	VDDIO	GPIO_AD	PE0	I/O	AFE1_AD11(5)	I	D8	I/O	TIOA9	I/O	I2SC1_W S	I/O	–	–	PIO, I, PU, ST				RAM_D8
6	A1	D2	VDDIO	GPIO_AD	PE1	I/O	–	–	D9	I/O	TIOB9	I/O	I2SC1_D O	O	–	–	PIO, I, PU, ST				RAM_D9
7	B1	D1	VDDIO	GPIO_AD	PE2	I/O	–	–	D10	I/O	TCLK9	I	I2SC1_DI	I	–	–	PIO, I, PU, ST				RAM_D10
10	E3	F1	VDDIO	GPIO_AD	PE3	I/O	AFE1_AD10(5)	I	D11	I/O	TIOA10	I/O	–	–	–	–	PIO, I, PU, ST				RAM_D11
27	K1	K2	VDDIO	GPIO_AD	PE4	I/O	AFE0_AD4(5)	I	D12	I/O	TIOB10	I/O	–	–	–	–	PIO, I, PU, ST				RAM_D12
28	L1	K3	VDDIO	GPIO_AD	PE5	I/O	AFE0_AD3(5)	I	D13	I/O	TCLK10	I/O	–	–	–	–	PIO, I, PU, ST				RAM_D13
3	C3	E4	VDDOUT	Power	VDDOUT	–	–	–	–	–	–	–	–
5	C1	C1	VDDIN	Power	VDDIN	–	–	–	–	–	–	–	–
8	D2	E2	GND	Reference	VREFN	I	–	–	–	–	–	–	–	–
9	D1	E1	VDDIO	Reference	VREFP	I	–	–	–	–	–	–	–	–
83	H12	K12	VDDIO	RST	NRST	I/O	–	–	–	–	–	–	–	–	I, PU
85	H11	J13	VDDIO	TEST	TST	I	–	–	–	–	–	–	–	–	I, PD
30,43,72,80,96	G8,H6,H7	D6,F10,K6	VDDIO	Power	VDDIO	–	–	–	–	–	–	–	–
104	B11	D12	VDDIO	TEST	JTAGSEL	I	–	–	–	–	–	–	–	–	I, PD
29,33,50,81,107	E8,H5,H8	D5, G10, K5	VDDCOR E	Power	VDDCOR E	–	–	–	–	–	–	–	–
123	J7	D8	VDDPLL	Power	VDDPLL	–	–	–	–	–	–	–	–
134	E7	B4	VDDUTMI I	Power	VDDUTMI I	–	–	–	–	–	–	–	–
136	B4	A5	VDDUTMI I	USBHS	HSDM	I/O	–	–	–	–	–	–	–	–
137	A4	A4	VDDUTMI I	USBHS	HSDP	I/O	–	–	–	–	–	–	–	–
44,61,95,115,135,138	F5, F6, G4, G5, G6, G7	C5, D3, D10, H10, K4, K8	GND	Ground	GND	–	–	–	–	–	–	–	–
-	D5	E3	GNDANA	Ground	GNDANA	–	–	–	–	–	–	–	–
-	E5	B5	GNDUTM I	Ground	GNDUTM I	–	–	–	–	–	–	–	–
-	E6	B3	GNDPLL USB	Ground	GNDPLL USB	–	–	–	–	–	–	–	–
-	F7	D9	GNDPLL	Ground	GNDPLL	–	–	–	–	–	–	–	–
139	B3	C4	VDDUTMI C	Power	VDDUTMI C	–	–	–	–	–	–	–	–
140	C4	A3	–	VBG	VBG	I	–	–	–	–	–	–	–	–
143	F8	D4	VDDPLL USB	Power	VDDPLL USB	–	–	–	–	–	–	–	–

## PS-010
Pin(1)	I/O Pin	Supply	A				B(2,3)				C	D	E	F	G	H	I		Peripheral Assignments
SAM C21G			EIC	REF	ADC0	ADC1	AC	PTC	DAC	SDADC	SERCOM(2,3,4)	SERCOM-ALT(4)	TC TCC	TCC	COM	AC/GCLK	CCL		CAN	Analog	GPIO	SWD	UART
1	PA00	VDDANA	EXTINT[0]									SERCOM1/ PAD[0]	TCC2/WO[0]			CMP[2]					CTRL_SYNC
2	PA01	VDDANA	EXTINT[1]									SERCOM1/ PAD[1]	TCC2/WO[1]			CMP[3]
3	PA02	VDDANA	EXTINT[2]		AIN[0]		AIN[4]	Y[0]	VOUT											+VBAT_VMON
4	PA03	VDDANA	EXTINT[3]	ADC/VREFA	AIN[1]		AIN[5]	Y[1]												+2.048VA
9	PA04	VDDANA	EXTINT[4]	SDADC / VREFB	AIN[4]		AIN[0]	Y[2]				SERCOM0/ PAD[0]	TCC0/WO[0]				CCL0/ IN[0]			+12V_INT_VMON
10	PA05	VDDANA	EXTINT[5]		AIN[5]		AIN[1]	Y[3]				SERCOM0/ PAD[1]	TCC0/WO[1]				CCL0/ IN[1]			+5V_BT_VMON
11	PA06	VDDANA	EXTINT[6]		AIN[6]		AIN[2]	Y[4]		INN[0]		SERCOM0/ PAD[2]	TCC1/WO[0]				CCL0/ IN[2]			+5V_VMON
12	PA07	VDDANA	EXTINT[7]		AIN[7]		AIN[3]	Y[5]		INP[0]		SERCOM0/ PAD[3]	TCC1/WO[1]				CCL0/ OUT[0]			+5V_BT_INT_VMON
13	PA08	VDDIO	NMI		AIN[8]	AIN[10]		X[0]/Y[16]			SERCOM0/ PAD[0]	SERCOM2/ PAD[0]	TCC0/WO[0]	TCC1/ WO[2]			CCL1/ IN[3]			+5V_INT_VMON
14	PA09	VDDIO	EXTINT[9]		AIN[9]	AIN[11]		X[1]/Y[17]			SERCOM0/ PAD[1]	SERCOM2/ PAD[1]	TCC0/WO[1]	TCC1/ WO[3]			CCL1/ IN[4]			+12V_VMON
15	PA10	VDDIO	EXTINT[10]		AIN[10]			X[2]/Y[18]			SERCOM0/ PAD[2]	SERCOM2/ PAD[2]	TCC1/WO[0]	TCC0/ WO[2]		GCLK_IO[4]	CCL1/ IN[5]			+5V_IMON
16	PA11	VDDIO	EXTINT[11]		AIN[11]			X[3]/Y[19]			SERCOM0/ PAD[3]	SERCOM2/ PAD[3]	TCC1/WO[1]	TCC0/ WO[3]		GCLK_IO[5]	CCL1/ OUT[1]			+12V_IMON
21	PA12	VDDIO	EXTINT[12]								SERCOM2/ PAD[0]	SERCOM4/ PAD[0]	TCC2/WO[0]	TCC0/ WO[6]		AC/CMP[0]					DETECT_A
22	PA13	VDDIO	EXTINT[13]								SERCOM2/ PAD[1]	SERCOM4/ PAD[1]	TCC2/WO[1]	TCC0/ WO[7]		AC/CMP[1]					DETECT_B
23	PA14	VDDIO	EXTINT[14]								SERCOM2/ PAD[2]	SERCOM4/ PAD[2]	TC4/WO[0]	TCC0/ WO[4]		GCLK_IO[0]					XTAL
24	PA15	VDDIO	EXTINT[15]								SERCOM2/ PAD[3]	SERCOM4/ PAD[3]	TC4/WO[1]	TCC0/ WO[5]		GCLK_IO[1]					XTAL_NC
25	PA16	VDDIO	EXTINT[0]					X[4]/Y[20]			SERCOM1/ PAD[0]	SERCOM3/ PAD[0]	TCC2/WO[0]	TCC0/ WO[6]		GCLK_IO[2]	CCL0/ IN[0]						DEBUG_TX
26	PA17	VDDIO	EXTINT[1]					X[5]/Y[21]			SERCOM1/ PAD[1]	SERCOM3/ PAD[1]	TCC2/WO[1]	TCC0/ WO[7]		GCLK_IO[3]	CCL0/ IN[1]						DEBUG_RX
27	PA18	VDDIO	EXTINT[2]					X[6]/Y[22]			SERCOM1/ PAD[2]	SERCOM3/ PAD[2]	TC4/WO[0]	TCC0/ WO[2]		AC/CMP[0]	CCL0/ IN[2]				+5V_BT_PG
28	PA19	VDDIO	EXTINT[3]					X[7]/Y[23]			SERCOM1/ PAD[3]	SERCOM3/ PAD[3]	TC4/WO[1]	TCC0/ WO[3]		AC/CMP[1]	CCL0/ OUT[0]				+5V_PG
29	PA20	VDDIO	EXTINT[4]					X[8]/Y[24]			SERCOM5/ PAD[2]	SERCOM3/ PAD[2]	TC3/WO[0]	TCC0/ WO[6]		GCLK_IO[4]					+12V_PG
30	PA21	VDDIO	EXTINT[5]					X[9]/Y[25]			SERCOM5/ PAD[3]	SERCOM3/ PAD[3]	TC3/WO[1]	TCC0/ WO[7]		GCLK_IO[5]					+12V_EN
31	PA22	VDDIO	EXTINT[6]					X[10]/Y[26]			SERCOM3/ PAD[0]	SERCOM5/ PAD[0]	TC0/WO[0]	TCC0/ WO[4]		GCLK_IO[6]	CCL2/ IN[6]				+5V_BT_EN
32	PA23	VDDIO	EXTINT[7]					X[11]/Y[27]			SERCOM3/ PAD[1]	SERCOM5/ PAD[1]	TC0/WO[1]	TCC0/ WO[5]		GCLK_IO[7]	CCL2/ IN[7]				+5V_EN
33	PA24	VDDIO	EXTINT[12]								SERCOM3/ PAD[2]	SERCOM5/ PAD[2]	TC1/WO[0]	TCC1/ WO[2]	CAN0/TX	AC/CMP[2]	CCL2/ IN[8]
34	PA25	VDDIO	EXTINT[13]								SERCOM3/ PAD[3]	SERCOM5/ PAD[3]	TC1/WO[1]	TCC1/ WO[3]	CAN0/RX	AC/CMP[3]	CCL2/ OUT[2]
39	PA27	VDDIN	EXTINT[15]													GCLK_IO[0]					P_GOOD
41	PA28	VDDIN	EXTINT[8]													GCLK_IO[0]			CAN0_STBY
45	PA30	VDDIN	EXTINT[10]									SERCOM1/ PAD[2]	TCC1/WO[0]		CORTEX_M0P/ SWCLK	GCLK_IO[0]	CCL1/ IN[3]					SWCLK
46	PA31	VDDIN	EXTINT[11]									SERCOM1/ PAD[3]	TCC1/WO[1]		CORTEX_M0P/ SWDIO		CCL1/ OUT[1]					SWDIO
47	PB02	VDDANA	EXTINT[2]			AIN[2]		Y[8]				SERCOM5/ PAD[0]	TC2/WO[0]				CCL0/ OUT[0]
48	PB03	VDDANA	EXTINT[3]			AIN[3]		Y[9]				SERCOM5/ PAD[1]	TC2/WO[1]
7	PB08	VDDANA	EXTINT[8]		AIN[2]	AIN[4]		Y[14]		INN[1]		SERCOM4/ PAD[0]	TC0/WO[0]				CCL2/ IN[8]
8	PB09	VDDANA	EXTINT[9]		AIN[3]	AIN[5]		Y[15]		INP[1]		SERCOM4/ PAD[1]	TC0WO[1]				CCL2/ OUT[2]
19	PB10	VDDIO	EXTINT[10]									SERCOM4/ PAD[2]	TC1/WO[0]	TCC0/ WO[4]	CAN1/TX	GCLK_IO[4]	CCL1/ IN[5]
20	PB11	VDDIO	EXTINT[11]									SERCOM4/ PAD[3]	TC1/WO[1]	TCC0/ WO[5]	CAN1/RX	GCLK_IO[5]	CCL1/ OUT[1]
37	PB22	VDDIO	EXTINT[6]									SERCOM5/ PAD[2]	TC3/WO[0]		CAN0/TX	GCLK_IO[0]	CCL0/ IN[0]		CAN0_TX
38	PB23	VDDIO	EXTINT[7]									SERCOM5/ PAD[3]	TC3/WO[1]		CAN0/RX	GCLK_IO[1]	CCL0/ OUT[0]		CAN0_RX